## imported LCI
cutoff | 10
Database | Poppies
format | Excel spreadsheet
Activity | Poppies district - construction phase - skeleton
location | NL
production amount | 1
unit | unit
Exchanges
name | reference product | amount | unit | database | categories | location | type | comment
Poppies district - construction phase - skeleton | Poppies district - construction phase - skeleton | 1 | unit | Poppies |  | NL | production
concrete, all types to generic market for concrete, normal strength | concrete, normal strength | 1863 | cubic meter | ecoinvent 3.9.1 cutoff |  | RoW | technosphere | sum of VRI_concrete_ihwg, VRI_concrete_channel and VRI_concrete_precast from Skeleton for Poppies.xlsx
reinforcing steel production | reinforcing steel | 278675 | kilogram | ecoinvent 3.9.1 cutoff |  | Europe without Austria | technosphere | assumed 7850 kg/m3 of density, multiplied by the volume of VRI_steel from Skeleton for Poppies.xlsx
market for sawnwood, board, softwood, raw, dried (u=10%) | sawnwood, board, softwood, raw, dried (u=10%) | 1264 | cubic meter | ecoinvent 3.9.1 cutoff |  | Europe without Switzerland | technosphere | CRI_hout, Structural Columns , Framing amd Floors from Skeleton for Poppies.xlsx
market for sawnwood, beam, softwood, dried (u=10%), planed | sawnwood, beam, softwood, dried (u=10%), planed | 1107 | cubic meter | ecoinvent 3.9.1 cutoff |  | Europe without Switzerland | technosphere | CRI_hout, Walls and Floors from Skeleton for Poppies.xlsx
stone wool production, packed | stone wool, packed | 168 | kilogram | ecoinvent 3.9.1 cutoff |  | CH | technosphere | 5.6 m3 of VRI_insulation, from Skeleton for Poppies.xlsx, assumed 30 kg/m3 density based on https://www.knaufinsulation.ch/de/remote_product/4492
limestone, crushed, washed to generic market for supplementary cementitious materials | supplementary cementitious materials | 74254 | kilogram | ecoinvent 3.9.1 cutoff |  | RER | technosphere | assumed 2.71 g/cm3 of density
Activity | Poppies district - construction phase - housing modules
location | NL
production amount | 1
unit | unit
Exchanges
name | reference product | amount | unit | database | categories | location | type | comment
Poppies district - construction phase - housing modules | Poppies district - construction phase - housing modules | 1 | unit | Poppies |  | NL | production
oriented strand board production | oriented strand board | 0.2 | cubic meter | ecoinvent 3.9.1 cutoff |  | RER | technosphere | Absturzsicherung OSB 22mm
cement production, Portland | cement, Portland | 34699 | kilogram | ecoinvent 3.9.1 cutoff |  | Europe without Switzerland | technosphere | for Fermacell Aquapanel H2O, glass fibre coating is ignored https://www.aquapanel.com/fileadmin/user_upload/Downloads/Brochures/Exterior/KAQ_Exterior_Wall_Brochure_EN_RZ_PDF-Version_150519.pdf
gypsum fibreboard production | gypsum fibreboard | 111353 | kilogram | ecoinvent 3.9.1 cutoff |  | CH | technosphere
gypsum plasterboard production | gypsum plasterboard | 114756 | kilogram | ecoinvent 3.9.1 cutoff |  | CH | technosphere | Gipsfaserplatte 10 mm
stone wool production, packed | stone wool, packed | 21374 | kilogram | ecoinvent 3.9.1 cutoff |  | CH | technosphere | sum of Knauf DPF 30 (rock wool) and Rockwool Sonorock from 23VA000056 Mengenangaben-20240523 corrected by Jesse.xlsx
glass fibre production | glass fibre | 3984 | kilogram | ecoinvent 3.9.1 cutoff |  | RER | technosphere | Knauf Unifit TI 135 U (glass wool) from 23VA000056 Mengenangaben-20240523 corrected by Jesse.xlsx
cross-laminated timber production | cross-laminated timber | 2296 | cubic meter | ecoinvent 3.9.1 cutoff |  | RER | technosphere | BSP
glued laminated timber production, average glue mix | glued laminated timber, average glue mix | 128.4 | cubic meter | ecoinvent 3.9.1 cutoff |  | Europe without Switzerland | technosphere | including UK Modulboden, UK Dämmebene, UK Fassade, 3-Schichtplatte Fensterbank and 3-Schichtplatte Modulstoß
door production, inner, wood | door, inner, wood | 552 | square meter | ecoinvent 3.9.1 cutoff |  | RER | technosphere | interior door; note the actual doors installed in Poppies are with PEFC certified wooden frames and Honniggraat-karton, but the dataset is for wood massive doors. This assumption needs to be revisisted based on its contribution in the final results
door production, outer, wood-glass | door, outer, wood-glass | 1262 | square meter | ecoinvent 3.9.1 cutoff |  | RER | technosphere | exterior door
Activity | Embodied - building materials
location | NL
production amount | 1
unit | unit
Exchanges
name | reference product | amount | unit | database | categories | location | type | comment
Embodied - building materials | Embodied - building materials | 1 | unit | Poppies |  | NL | production | for a total planning period of 50 years
Poppies district - construction phase - skeleton | Poppies district - construction phase - skeleton | 1 | unit | Poppies |  | NL | technosphere
Poppies district - construction phase - housing modules | Poppies district - construction phase - housing modules | 1 | unit | Poppies |  | NL | technosphere
Activity | End of life - building materials
location | NL
production amount | 1
unit | unit
Exchanges
name | reference product | amount | unit | database | categories | location | type | comment
End of life - building materials | End of life - building materials | 1 | unit | Poppies |  | NL | production | for a total planning period of 50 years
market for waste concrete | waste concrete | -4843800 | kg | ecoinvent 3.9.1 cutoff |  | Europe without Switzerland | technosphere | see sheet "End of life" for detailed calculation
market for waste reinforcement steel | waste reinforcement steel | -278675 | kg | ecoinvent 3.9.1 cutoff |  | RoW | technosphere | see sheet "End of life" for detailed calculation
market for waste wood, post-consumer | waste wood, post-consumer | -568800 | kg | ecoinvent 3.9.1 cutoff |  | RER | technosphere | see sheet "End of life" for detailed calculation
market for waste wood, post-consumer | waste wood, post-consumer | -498150 | kg | ecoinvent 3.9.1 cutoff |  | RER | technosphere | see sheet "End of life" for detailed calculation
market for waste mineral wool | waste mineral wool | -168 | kg | ecoinvent 3.9.1 cutoff |  | Europe without Switzerland | technosphere | see sheet "End of life" for detailed calculation
market for limestone residue | limestone residue | -74254 | kg | ecoinvent 3.9.1 cutoff |  | RoW | technosphere | see sheet "End of life" for detailed calculation
market for waste fibreboard | waste fibreboard | -140 | kg | ecoinvent 3.9.1 cutoff |  | RoW | technosphere | see sheet "End of life" for detailed calculation
market for waste cement in concrete and mortar | waste cement in concrete and mortar | -34699 | kg | ecoinvent 3.9.1 cutoff |  | Europe without Switzerland | technosphere | see sheet "End of life" for detailed calculation
market for waste fibreboard | waste fibreboard | -111353 | kg | ecoinvent 3.9.1 cutoff |  | RoW | technosphere | see sheet "End of life" for detailed calculation
market for waste gypsum plasterboard | waste gypsum plasterboard | -114756 | kg | ecoinvent 3.9.1 cutoff |  | GLO | technosphere | see sheet "End of life" for detailed calculation
market for waste mineral wool | waste mineral wool | -21374 | kg | ecoinvent 3.9.1 cutoff |  | Europe without Switzerland | technosphere | see sheet "End of life" for detailed calculation
market for waste wood, post-consumer | waste wood, post-consumer | -1033200 | kg | ecoinvent 3.9.1 cutoff |  | RER | technosphere | see sheet "End of life" for detailed calculation
market for waste wood, post-consumer | waste wood, post-consumer | -57780 | kg | ecoinvent 3.9.1 cutoff |  | RER | technosphere | see sheet "End of life" for detailed calculation
market for used door, inner, glass-wood | used door, inner, glass-wood | -552 | m2 | ecoinvent 3.9.1 cutoff |  | GLO | technosphere | see sheet "End of life" for detailed calculation
market for used door, outer, wood-glass | used door, outer, wood-glass | -1262 | m2 | ecoinvent 3.9.1 cutoff |  | GLO | technosphere | see sheet "End of life" for detailed calculation
Activity | Poppies district
location | NL
production amount | 1
unit | unit
Exchanges
name | reference product | amount | unit | database | categories | location | type | comment
Poppies district | Poppies district | 1 | unit | Poppies |  | NL | production | for a total planning period of 50 years
Embodied - building materials | Embodied - building materials | 1 | unit | Poppies |  | NL | technosphere
End of life - building materials | End of life - building materials | 1 | unit | Poppies |  | NL | technosphere
transport, freight, lorry >32 metric ton, EURO6 | transport, freight, lorry >32 metric ton, EURO6 | 332311.41 | metric ton*km | ecoinvent 3.9.1 cutoff |  | RER | technosphere | transportation of the housing modules from Derix to Poppies; distrance from Derix's factory at from Grevenbroich to Amsterdam is 242.33 km one way; assume fully loaded to Amsterdam, fully utilized by other transportation (outside of the scope for the LCA of Poppies) on the way back (because it was indicated by Johan Paul Borreman <J.Borreman@derix.nl> that the environmental burden generated on the way back can be outside of the scope for the LCA of Poppies as they are often combined with other transportation to be well utilized. This needs to be revisted depending on its final contribuction to the results.
market for photovoltaic flat-roof installation, 3kWp, single-Si, on roof | photovoltaic flat-roof installation, 3kWp, single-Si, on roof | 50.248 | unit | ecoinvent 3.9.1 cutoff |  | GLO | technosphere | assume replacement of the panels after 25 years; assumed 33% (due to avg. self consumption rate from 30%-35%) self consumption rate. allocated the part of the system that generate electricity sent to grid and included the part from which the generation is just sufficient to cover the local electricity demand (both direct or for the operation of the ATES); to be revisited or refined
Heat supply infrastructure, District_ATES |  | 50227920 | megajoule | Poppies |  | NL | technosphere | this only includes the infrastructure of ATES for a lifetime of 50 years, and does not include electricity consumption from the grid to operate ATES; to be revisited or refined
market for electricity, low voltage | electricity, low voltage | 890244.8021 | kWh | ecoinvent 3.9.1 cutoff |  | NL | technosphere
Activity | Heat supply infrastructure, District_ATES
comment | 1 MJ of heat supply from a system consisiting of solar collector and heat storage system
location | NL
production amount | 1
unit | megajoule
Exchanges
name | reference product | amount | unit | database | categories | location | type | Comment
Borehole_District_ATES |  | 4.0888e-08 | unit | TES Foreground |  | NL | technosphere
Heat Pump_District_ATES |  | 1.3629e-07 | unit | TES Foreground |  | NL | technosphere | all the components of the storage, including storage tank, insulation and heat exchanger
Heat Transfer Fluid_District_ATES |  | 0.00021037 | l | TES Foreground |  | NL | technosphere
Valves_District_ATES |  | 1.3629e-07 | unit | TES Foreground |  | NL | technosphere
Safety and venting group_District_ATES |  | 1.3629e-07 | unit | TES Foreground |  | NL | technosphere
Buffer Tank_District_ATES |  | 1.3629e-07 | unit | TES Foreground |  | NL | technosphere
Control System_District_ATES |  | 1.3629e-07 | unit | TES Foreground |  | NL | technosphere
Pipes_District_ATES |  | 1.0222e-07 | unit | TES Foreground |  | NL | technosphere
Pumps_District_ATES |  | 1.3629e-07 | unit | TES Foreground |  | NL | technosphere
DHW Tank_District_ATES |  | 1.3629e-07 | unit | TES Foreground |  | NL | technosphere
Electric Heating Element_District_ATES |  | 1.3629e-07 | unit | TES Foreground |  | NL | technosphere
Activity | DHW Tank_District_ATES
comment
location | NL
production amount | 1
unit | unit
Exchanges
name | reference product | amount | unit | database | categories | location | type | Comment
market for steel, chromium steel 18/8 | steel, chromium steel 18/8 | 335 | kilogram | ecoinvent 3.9.1 cutoff |  | GLO | technosphere | material consumption for 3 heat exchangers
market for polyurethane, rigid foam | polyurethane, rigid foam | 60 | kilogram | ecoinvent 3.9.1 cutoff |  | RER | technosphere | insulation material
treatment of waste bulk iron, excluding reinforcement, sorting plant | waste bulk iron, excluding reinforcement | -335 | kilogram | ecoinvent 3.9.1 cutoff |  | Europe without Switzerland | technosphere | appromixmation: end-of-life recycling for steel even if the steel type does not match
treatment of waste polyurethane, municipal incineration with fly ash extraction | waste polyurethane | -60 | kilogram | ecoinvent 3.9.1 cutoff |  | CH | technosphere | end-of-life incineration for insulation material
Activity | Heat Pump_District_ATES
comment
location | NL
production amount | 1
unit | unit
Exchanges
name | reference product | amount | unit | database | categories | location | type | Comment
market for heat pump, brine-water, 10kW | heat pump, brine-water, 10kW | 7.94 | unit | ecoinvent 3.9.1 cutoff |  | GLO | technosphere | furnace of other sizes available: 300 kW, 1000 kW, 5000 kW; lineraly scaled based on smallest furnace available
Activity | Pipes_District_ATES
comment
location | NL
production amount | 1
unit | unit
Exchanges
name | reference product | amount | unit | database | categories | location | type | Comment
market for polyethylene pipe, corrugated, DN 75 | polyethylene pipe, corrugated, DN 75 | 60.6061 | meter | ecoinvent 3.9.1 cutoff |  | GLO | technosphere | approximation for insulated and prefabricated Source - HP pipe DN32; converted from weight to equivalene length
treatment of waste polyethylene, for recycling, unsorted, sorting | waste polyethylene, for recycling, sorted | -5.8 | kilogram | ecoinvent 3.9.1 cutoff |  | Europe without Switzerland | technosphere | waste treatment for PE pipes
Activity | Control System_District_ATES
comment
location | NL
production amount
unit | unit
Exchanges
name | reference product | amount | unit | database | categories | location | type | Comment
market for computer, desktop, without screen | computer, desktop, without screen | 1 | unit | ecoinvent 3.9.1 cutoff |  | GLO | technosphere
market for display, liquid crystal, 17 inches | display, liquid crystal, 17 inches | 1 | unit | ecoinvent 3.9.1 cutoff |  | GLO | technosphere
Activity | Safety and venting group_District_ATES
comment
location | NL
production amount | 1
unit | unit
Exchanges
name | reference product | amount | unit | database | categories | location | type | Comment
market for brass | brass | 0.5 | kilogram | ecoinvent 3.9.1 cutoff |  | RoW | technosphere
treatment of copper scrap by electrolytic refining | copper, cathode | -0.5 | kilogram | ecoinvent 3.9.1 cutoff |  | RER | technosphere | appromixmation: end-of-life treatment for brass and bronze
Activity | Valves_District_ATES
comment | assume 85% of weight is valve body, 5% is stem, 5% is plug, 4.5% is fitting bypass (mostly cast iron), and 0.5% is sealing material; https://www.downloads.siemens.com/download-center/Download.aspx?pos=download&fct=getasset&id1=10488
location | NL
production amount | 1
unit | unit
Exchanges
name | reference product | amount | unit | database | categories | location | type | Comment
market for bronze | bronze | 3.094 | kilogram | ecoinvent 3.9.1 cutoff |  | GLO | technosphere
market for steel, chromium steel 18/8 | steel, chromium steel 18/8 | 0.182 | kilogram | ecoinvent 3.9.1 cutoff |  | GLO | technosphere
market for brass | brass | 1.482 | kilogram | ecoinvent 3.9.1 cutoff |  | RoW | technosphere
market for cast iron | cast iron | 0.1638 | kilogram | ecoinvent 3.9.1 cutoff |  | GLO | technosphere
market for polysulfide, sealing compound | polysulfide, sealing compound | 0.0182 | kilogram | ecoinvent 3.9.1 cutoff |  | GLO | technosphere
market for electric motor, for electric scooter | electric motor, for electric scooter | 0.42 | kilogram | ecoinvent 3.9.1 cutoff |  | GLO | technosphere | motor to adjust the valve
treatment of waste bulk iron, excluding reinforcement, sorting plant | waste bulk iron, excluding reinforcement | -0.3458 | kilogram | ecoinvent 3.9.1 cutoff |  | Europe without Switzerland | technosphere
treatment of used industrial electronic device, manual dismantling | used industrial electronic device | -0.42 | kilogram | ecoinvent 3.9.1 cutoff |  | CH | technosphere
treatment of copper scrap by electrolytic refining | copper, cathode | -4.576 | kilogram | ecoinvent 3.9.1 cutoff |  | RER | technosphere | appromixmation: end-of-life treatment for brass and bronze
treatment of municipal solid waste, incineration | municipal solid waste | -0.0182 | kilogram | ecoinvent 3.9.1 cutoff |  | NL | technosphere | appromixmation: end-of-life incineration for polysulfide
Activity | Electric Heating Element_District_ATES
comment
location | NL
production amount | 1
unit | unit
Exchanges
name | reference product | amount | unit | database | categories | location | type | Comment
market for auxiliary heating unit, electric, 5kW | auxiliary heating unit, electric, 5kW | 1.8 | unit | ecoinvent 3.9.1 cutoff |  | GLO | technosphere | linearly scaled based on existing data in ecoinvent
Activity | Heat Transfer Fluid_District_ATES
comment
location | NL
production amount | 1
unit | l
Exchanges
name | reference product | amount | unit | database | categories | location | type | Comment
market for propylene glycol, liquid | propylene glycol, liquid | 0.3432 | kilogram | ecoinvent 3.9.1 cutoff |  | RER | technosphere | propylene glycol content in propylenmixture, 30%
market for water, deionised | water, deionised | 0.66799 | kilogram | ecoinvent 3.9.1 cutoff |  | Europe without Switzerland | technosphere | water content in propylenmixture, 33%
treatment of spent antifreezer liquid, hazardous waste incineration | spent antifreezer liquid | -1.0112 | kilogram | ecoinvent 3.9.1 cutoff |  | CH | technosphere | wastewater treatment
Activity | Borehole_District_ATES
comment | this process includes diesel consumption for drilling process, PE pipe casing, backfilling consisting of bentonite, cement and water, waste disposal of the drilling waste, and all their transport (by using market datasets). Other flows such as drilling fluid, infrastructure for drilling, land transformation is not considered due to lack of information. This would be acceptable given their relative low contribition to the environmental impacts (Figure 93, Energy from the Earth, Deep Geothermal as a Resource for the Future?)
location | NL
production amount | 1
unit | unit
Exchanges
name | reference product | amount | unit | database | categories | location | type | Comment
borehole heat exchanger production, 150m | borehole heat exchanger, 150m | 6 | unit | ecoinvent 3.9.1 cutoff |  | RoW | technosphere | linearly scaled up as the depth is close enough; waste treatment during cosntruction already included
Activity | Pumps_District_ATES
comment
location | NL
production amount | 1
unit | unit
Exchanges
name | reference product | amount | unit | database | categories | location | type | Comment
market for cast iron | cast iron | 5.6 | kilogram | ecoinvent 3.9.1 cutoff |  | GLO | technosphere
market for polyphenylene sulfide | polyphenylene sulfide | 2.8 | kilogram | ecoinvent 3.9.1 cutoff |  | GLO | technosphere | approximation for impeller material: PP and PPE
treatment of waste bulk iron, excluding reinforcement, sorting plant | waste bulk iron, excluding reinforcement | -5.6 | kilogram | ecoinvent 3.9.1 cutoff |  | Europe without Switzerland | technosphere
treatment of waste plastic, mixture, municipal incineration with fly ash extraction | waste plastic, mixture | -2.8 | kilogram | ecoinvent 3.9.1 cutoff |  | CH | technosphere
Activity | Buffer Tank_District_ATES
comment
location | NL
production amount | 1
unit | unit
Exchanges
name | reference product | amount | unit | database | categories | location | type | Comment
market for steel, chromium steel 18/8 | steel, chromium steel 18/8 | 430 | kilogram | ecoinvent 3.9.1 cutoff |  | GLO | technosphere | material consumption for heat exchanger and storage
market for copper, cathode | copper, cathode | 42 | kilogram | ecoinvent 3.9.1 cutoff |  | GLO | technosphere
market for polyurethane, rigid foam | polyurethane, rigid foam | 106 | kilogram | ecoinvent 3.9.1 cutoff |  | RER | technosphere | storage insulation
market for water, deionised | water, deionised | 3000 | kilogram | ecoinvent 3.9.1 cutoff |  | Europe without Switzerland | technosphere | assume 1 kg/l of water density; 1 replacement during system lifetime
treatment of copper scrap by electrolytic refining | copper, cathode | -42 | kilogram | ecoinvent 3.9.1 cutoff |  | RER | technosphere | appromixmation: end-of-life treatment for brass and bronze
treatment of wastewater, average, wastewater treatment | wastewater, average | -3.009 | cubic meter | ecoinvent 3.9.1 cutoff |  | Europe without Switzerland | technosphere | wastewater treatment
treatment of waste bulk iron, excluding reinforcement, sorting plant | waste bulk iron, excluding reinforcement | -430 | kilogram | ecoinvent 3.9.1 cutoff |  | Europe without Switzerland | technosphere | appromixmation: end-of-life recycling for chromium steel even if the steel type does not match
treatment of municipal solid waste, incineration | municipal solid waste | -106 | kilogram | ecoinvent 3.9.1 cutoff |  | NL | technosphere | appromixmation: end-of-life incineration for polyurethane, rigid foam

## End of life
skip
Building construction material | ecoinvent waste treatment dataset | ecoinvent waste treatment dataset reference product | ecoinvent waste treatment dataset amount needed | ecoinvent waste treatment dataset unit | ecoinvent waste treatment dataset location | material flow value | material flow unit | density (kg/m3)
concrete, all types to generic market for concrete, normal strength | market for waste concrete | waste concrete | 4843800 | kg | Europe without Switzerland | 1863 | cubic meter | 2600
reinforcing steel production | market for waste reinforcement steel | waste reinforcement steel | 278675 | kg | RoW | 278675 | kilogram
market for sawnwood, board, softwood, raw, dried (u=10%) | market for waste wood, post-consumer | waste wood, post-consumer | 568800 | kg | RER | 1264 | cubic meter | 450
market for sawnwood, beam, softwood, dried (u=10%), planed | market for waste wood, post-consumer | waste wood, post-consumer | 498150 | kg | RER | 1107 | cubic meter | 450
stone wool production, packed | market for waste mineral wool | waste mineral wool | 168 | kg | Europe without Switzerland | 168 | kilogram
limestone, crushed, washed to generic market for supplementary cementitious materials | market for limestone residue | limestone residue | 74254 | kg | RoW | 74254 | kilogram
oriented strand board production | market for waste fibreboard | waste fibreboard | 140 | kg | RoW | 0.2 | cubic meter | 700
cement production, Portland | market for waste cement in concrete and mortar | waste cement in concrete and mortar | 34699 | kg | Europe without Switzerland | 34699 | kilogram
gypsum fibreboard production | market for waste fibreboard | waste fibreboard | 111353 | kg | RoW | 111353 | kilogram
gypsum plasterboard production | market for waste gypsum plasterboard | waste gypsum plasterboard | 114756 | kg | GLO | 114756 | kilogram
stone wool production, packed | market for waste mineral wool | waste mineral wool | 21374 | kg | Europe without Switzerland | 21374 | kilogram
glass fibre production | ignored |  |  |  |  | 3984 | kilogram
cross-laminated timber production | market for waste wood, post-consumer | waste wood, post-consumer | 1033200 | kg | RER | 2296 | cubic meter | 450
glued laminated timber production, average glue mix | market for waste wood, post-consumer | waste wood, post-consumer | 57780 | kg | RER | 128.4 | cubic meter | 450
door production, inner, wood | market for used door, inner, glass-wood | used door, inner, glass-wood | 552 | m2 | GLO | 552 | square meter
door production, outer, wood-glass | market for used door, outer, wood-glass | used door, outer, wood-glass | 1262 | m2 | GLO | 1262 | square meter
Note on I3: Zhang Xiaojin: https://housing.com/news/density-of-concrete/#:~:text=Source%3A%20Pinterest-,Density%20of%20concrete%3A%20Typical%20density%20ranges,ratio%2C%20and%20the%20curing%20conditions.

## NMD ds mapping
skip
ecoinvent ds name | ecoinvent ds reference product | ecoinvent ds unit | ecoinvent ds location
concrete, all types to generic market for concrete, normal strength | concrete, normal strength | cubic meter | RoW
reinforcing steel production | reinforcing steel | kilogram | Europe without Austria
market for sawnwood, board, softwood, raw, dried (u=10%) | sawnwood, board, softwood, raw, dried (u=10%) | cubic meter | Europe without Switzerland
market for sawnwood, beam, softwood, dried (u=10%), planed | sawnwood, beam, softwood, dried (u=10%), planed | cubic meter | Europe without Switzerland
stone wool production, packed | stone wool, packed | kilogram | CH
limestone, crushed, washed to generic market for supplementary cementitious materials | supplementary cementitious materials | kilogram | RER
oriented strand board production | oriented strand board | cubic meter | RER
cement production, Portland | cement, Portland | kilogram | Europe without Switzerland
gypsum fibreboard production | gypsum fibreboard | kilogram | CH
gypsum plasterboard production | gypsum plasterboard | kilogram | CH
glass fibre production | glass fibre | kilogram | RER
cross-laminated timber production | cross-laminated timber | cubic meter | RER
glued laminated timber production, average glue mix | glued laminated timber, average glue mix | cubic meter | Europe without Switzerland
door production, inner, wood | door, inner, wood | square meter | RER
door production, outer, wood-glass | door, outer, wood-glass | square meter | RER
market for waste concrete | waste concrete | kg | Europe without Switzerland
market for waste reinforcement steel | waste reinforcement steel | kg | RoW
market for waste wood, post-consumer | waste wood, post-consumer | kg | RER
market for waste mineral wool | waste mineral wool | kg | Europe without Switzerland
market for limestone residue | limestone residue | kg | RoW
market for waste fibreboard | waste fibreboard | kg | RoW
market for waste cement in concrete and mortar | waste cement in concrete and mortar | kg | Europe without Switzerland
market for waste gypsum plasterboard | waste gypsum plasterboard | kg | GLO
market for used door, inner, glass-wood | used door, inner, glass-wood | m2 | GLO
market for used door, outer, wood-glass | used door, outer, wood-glass | m2 | GLO
transport, freight, lorry >32 metric ton, EURO6 | transport, freight, lorry >32 metric ton, EURO6 | metric ton*km | RER
market for photovoltaic flat-roof installation, 3kWp, single-Si, on roof | photovoltaic flat-roof installation, 3kWp, single-Si, on roof | unit | GLO
market for electricity, low voltage | electricity, low voltage | kWh | NL
market for steel, chromium steel 18/8 | steel, chromium steel 18/8 | kilogram | GLO
market for polyurethane, rigid foam | polyurethane, rigid foam | kilogram | RER
treatment of waste bulk iron, excluding reinforcement, sorting plant | waste bulk iron, excluding reinforcement | kilogram | Europe without Switzerland
treatment of waste polyurethane, municipal incineration with fly ash extraction | waste polyurethane | kilogram | CH
market for heat pump, brine-water, 10kW | heat pump, brine-water, 10kW | unit | GLO
market for polyethylene pipe, corrugated, DN 75 | polyethylene pipe, corrugated, DN 75 | meter | GLO
treatment of waste polyethylene, for recycling, unsorted, sorting | waste polyethylene, for recycling, sorted | kilogram | Europe without Switzerland
market for computer, desktop, without screen | computer, desktop, without screen | unit | GLO
market for display, liquid crystal, 17 inches | display, liquid crystal, 17 inches | unit | GLO
market for brass | brass | kilogram | RoW
treatment of copper scrap by electrolytic refining | copper, cathode | kilogram | RER
market for bronze | bronze | kilogram | GLO
market for cast iron | cast iron | kilogram | GLO
market for polysulfide, sealing compound | polysulfide, sealing compound | kilogram | GLO
market for electric motor, for electric scooter | electric motor, for electric scooter | kilogram | GLO
treatment of used industrial electronic device, manual dismantling | used industrial electronic device | kilogram | CH
treatment of municipal solid waste, incineration | municipal solid waste | kilogram | NL
market for auxiliary heating unit, electric, 5kW | auxiliary heating unit, electric, 5kW | unit | GLO
market for propylene glycol, liquid | propylene glycol, liquid | kilogram | RER
market for water, deionised | water, deionised | kilogram | Europe without Switzerland
treatment of spent antifreezer liquid, hazardous waste incineration | spent antifreezer liquid | kilogram | CH
borehole heat exchanger production, 150m | borehole heat exchanger, 150m | unit | RoW
market for polyphenylene sulfide | polyphenylene sulfide | kilogram | GLO
treatment of waste plastic, mixture, municipal incineration with fly ash extraction | waste plastic, mixture | kilogram | CH
market for copper, cathode | copper, cathode | kilogram | GLO
treatment of wastewater, average, wastewater treatment | wastewater, average | cubic meter | Europe without Switzerland

## BEST table
skip |  |  |  |  | net energy need for
Poppies | new, retrofitted | year of construction/retrofit | use type | floor area (m2) | space heating, cooling and air conditioning (kWh/m2/y) | space heating, cooling and air conditioning (kWh/y) | hot water (kWhe/y) | lighting (kWhe/m2/y) | lighting (kWhe/y) | appliances (kWh/m2/y) | appliances (kWhe/m2/y) | sub-total net energy need (kWh/y)
Building 1 | new | 2020 | tertiary | 2112 | 33.5 | 70699 | 27354 | 3 | 6336 |  |  | 104388.2143
Building 2 | new | 2020 | residential | 168 | 28.5 | 4784 | 2680 | 0.8 | 134.4 |  |  | 7598.0159
Building 3 | new | 2020 | residential | 1560 | 28.5 | 44421 | 24884 | 0.8 | 1248 |  |  | 70553.0048
Building 4 | new | 2020 | residential | 696 | 28.5 | 19818 | 11102 | 0.8 | 556.8 |  |  | 31477.4945
Building 5 | new | 2020 | residential | 348 | 28.5 | 9909 | 5551 | 0.8 | 278.4 |  |  | 15738.7472
Building 6 | new | 2020 | residential | 180 | 28.5 | 5125 | 2871 | 0.8 | 144 |  |  | 8140.7313
Building 7 | new | 2020 | residential | 966 | 28.5 | 27507 | 15409 | 0.8 | 772.8 |  |  | 43688.5915
Building 8 | new | 2020 | residential | 156 | 28.5 | 4442 | 2488 | 0.8 | 124.8 |  |  | 7055.3005
Total |  |  |  | 6186 | 29.125 | 186705 | 92339 | 1.075 | 9595.2 |  |  | 288640.1
[6 empty] | Total heat supply from ATES system (eith heat pump?) | 279044 | <= this was entered as the heat supply from ATES system
Local RES
Poppies | Photovoltaic (kWp) | Photovoltaic (kWh/y) | ATES heat (kWh/y)
Building 1 | 78 | 66275.3 | 70596
Building 2 | 6.2 | 5271.9 | 5616
Building 3 | 57.6 | 48953.3 | 52145
Building 4 | 25.7 | 21840.7 | 23265
Building 5 | 12.8 | 10920.4 | 11632
Building 6 | 6.6 | 5648.5 | 6017
Building 7 | 35.7 | 30313.4 | 32290
Building 8 | 5.8 | 4895.3 | 5215
Total | 228.4 | 194118.8 | 206776 | <= this was considered pure heat energy from ATES, without the electricity consumption for the heat pump to adjust the heat to the right temperature. Although the CoP of the heat pump looks very low (reference: 2.6 to 4.2 with the averge CoP of 3.6 https://www.sciencedirect.com/science/article/pii/S2210670719319237)
| PV avg. annual yield | 849.9072 | kWh/kWp/y
|  | 33% | of self consumption rate is assumed for PV as there is no electricity storage.
| onsite consumption of electricity from PV | 64059.204 | kWh/y
| total electricity consumption from grid | 17804.896 | kWh/y