## lcia
| Product Stage - Buildings | Product Stage - ATES | Product Stage - Solar PV | Construction Stage - Transport | Use: Grid electricity, Dutch grid supply |  |  | Total | Emboddied |  |  | Embodied | Heat supply, District_ATES | market for electricity, low voltage | market for photovoltaic flat-roof installation, 3kWp, single-Si, on roof | transport, freight, lorry >32 metric ton, EURO6
Cumulated energy demand, non-renewable | 8035286 | 2180123 | 5634848 | 541094.1761 | 6628893 | [5 empty] | Cumulated energy demand, non-renewable | 8035286 | 2180123 | 6628893 | 5634848 | 541094.1761
Method 1: IPCC 2013 (biogenic CO2 ignored) | 840762.5 | 207409.1 | 410680.2 | 33304.4622 | 416366.3 |  |  | 7.4878 | 5.7236 |  | Life cycle GHG emissions | 840762.5 | 207409.1 | 416366.3 | 410680.2 | 33304.4622
Method 2: IPCC 2013 + biogenic CO2 uptake | -2691500 | 213171.4 | 422054.4 | 34234.1801 | 426870.8 |  |  | -6.2584 | -8.0675 |  | Life cycle GHG emissions, considering biogenic CO2 | -2691500 | 213171.4 | 426870.8 | 422054.4 | 34234.1801
Total environmetal footprint, ecosystem quality, ReCiPe Endpoint | 0.03626 | 0.00063053 | 0.0013069 | 6.7e-05 | 0.00070105 | [5 empty] | Total environmetal footprint, ecosystem quality, ReCiPe Endpoint | 0.03626 | 0.00063053 | 0.00070105 | 0.0013069 | 6.7e-05
Total environmetal footprint, human health, ReCiPe Endpoint | 0.84496 | 0.13235 | 0.32207 | 0.01199 | 0.076181 | [5 empty] | Total environmetal footprint, human health, ReCiPe Endpoint | 0.84496 | 0.13235 | 0.076181 | 0.32207 | 0.01199
Total environmetal footprint, natural resources, ReCiPe Endpoint | 93544.23 | 17532.08 | 28868.47 | 5037.5959 | 33375.41 | [5 empty] | Total environmetal footprint, natural resources, ReCiPe Endpoint | 93544.23 | 17532.08 | 33375.41 | 28868.47 | 5037.5959
| concrete | limestone | wood beam | wood board | reinforcing steel | rock wool
Cumulated energy demand, non-renewable | 4227089 | 5904.0194 | 1459802 | 1396281 | 6565605 | 2592.378
Life cycle GHG emissions | 573660.5 | 401.0349 | 87088.09 | 83909.69 | 575798 | 186.0799
Life cycle GHG emissions, considering biogenic CO2 | 586201.1 | 413.4934 | -753952.7 | -876919.7 | 601245.3 | 185.8841
Total environmetal footprint, ecosystem quality, ReCiPe Endpoint | 0.001027 | 2e-06 | 0.0075583 | 0.0081877 | 0.0012081 | 5.8972e-07
Total environmetal footprint, human health, ReCiPe Endpoint | 0.16984 | 0.00066 | 0.12291 | 0.1118 | 0.43823 | 0.00010353
Total environmetal footprint, natural resources, ReCiPe Endpoint | 30019.7 | 53.6403 | 9665.989 | 9789.801 | 71456.36 | 25.0692
| housing modules | housing modules | housing modules | housing modules | housing modules | housing modules | housing modules | housing modules | housing modules | housing modules
| portland cement | cross-laminated timber | door interior | door exterior | glass fibre | glued laminated timber | gypsum fibreboard | gypsum plasterboard | oriented strand board | rock wool
Cumulated energy demand, non-renewable | 122912.5982 | 6010447 | 385970.2119 | 1624421 | 144422.4852 | 310461.1928 | 169914.8723 | 263573.7283 | 1031.0214 | 329818.3574
housing modules | 29709.5612 | 325587.2 | 23896.6575 | 130862 | 8598.7212 | 17734.3838 | 10677.46 | 16693.74 | 45.3275 | 23674.2337
Life cycle GHG emissions, considering biogenic CO2 | 30405.6624 | -1266761 | -11579.2353 | 105657 | 8887.9381 | -70463.1419 | 11921.8179 | 16110.3125 | -171.748 | 23649.3285
Total environmetal footprint, ecosystem quality, ReCiPe Endpoint | 3.5e-05 | 0.018686 | 0.000279 | 0.00062872 | 2.3e-05 | 0.001152 | 3.4e-05 | 6.9e-05 | 2e-06 | 7.5e-05
Total environmetal footprint, human health, ReCiPe Endpoint | 0.00451 | 0.39318 | 0.01268 | 0.071656 | 0.003131 | 0.022075 | 0.010168 | 0.013399 | 4.3e-05 | 0.013171
Total environmetal footprint, natural resources, ReCiPe Endpoint | 710.4925 | 35055.44 | 2151.7577 | 10998.89 | 794.2165 | 1823.2895 | 1021.8073 | 1595.1345 | 6.7255 | 3189.4608
| skeleton of buildings | skeleton of buildings | skeleton of buildings | skeleton of buildings | skeleton of buildings | skeleton of buildings
| Cumulated energy demand, non-renewable | Life cycle GHG emissions | Life cycle GHG emissions, considering biogenic CO2 | Total environmetal footprint, ecosystem quality, ReCiPe Endpoint | Total environmetal footprint, human health, ReCiPe Endpoint | Total environmetal footprint, natural resources, ReCiPe Endpoint
concrete | 4227089 | 573660.5 | 586201.1 | 0.001027 | 0.16984 | 30019.7
limestone | 5904.0194 | 401.0349 | 413.4934 | 2e-06 | 0.00066 | 53.6403
wood beam | 1459802 | 87088.09 | -753952.7 | 0.0075583 | 0.12291 | 9665.989
wood board | 1396281 | 83909.69 | -876919.7 | 0.0081877 | 0.1118 | 9789.801
reinforcing steel | 6565605 | 575798 | 601245.3 | 0.0012081 | 0.43823 | 71456.36
rock wool | 2592.378 | 186.0799 | 185.8841 | 5.8972e-07 | 0.00010353 | 25.0692

## materials
| oriented strand board | cement, Portland | gypsum fibreboard | gypsum plasterboard | stone wool, packed | glass fibre | cross-laminated timber | glued laminated timber, average glue mix | door, inner, wood | door, outer, wood-glass | concrete, normal strength | reinforcing steel | sawnwood, board, softwood, raw, dried (u=10%) | sawnwood, beam, softwood, dried (u=10%), planed | stone wool, packed | supplementary cementitious materials
housing modules | 135.5 | 34699 | 111353 | 114756 | 21374 | 3984 | 1033155.45 | 57797.3 | 5520 | 16406
skeleton of buildings | [10 empty] | 4471164 | 278675 | 568800 | 498150 | 168 | 74254
Components | Materials | Weight | thousand tons
housing modules | oriented strand board | 135.5 | 0.0001355 |  | housing modules | gypsum fibreboard | 0.11135
| portland cement | 34699 | 0.034699 |  |  | gypsum plasterboard | 0.11476
| gypsum fibreboard | 111353 | 0.11135 |  |  | cross-laminated timber | 1.0332
| gypsum plasterboard | 114756 | 0.11476 |  |  | glued laminated timber | 0.057797
| rock wool | 21374 | 0.021374 |  | skeleton of buildings | concrete | 4.4712
| glass fibre | 3984 | 0.003984 |  |  | reinforcing steel | 0.27868
| cross-laminated timber | 1033155.45 | 1.0332 |  |  | wood board | 0.5688
| glued laminated timber | 57797.3 | 0.057797 |  |  | wood beam | 0.49815
| door, interior | 5520 | 0.00552 |  |  | limestone | 0.074254
| door, exterior | 16406 | 0.016406
skeleton of buildings | concrete | 4471164 | 4.4712
| reinforcing steel | 278675 | 0.27868
| wood board | 568800 | 0.5688
| wood beam | 498150 | 0.49815
| rock wool | 168 | 0.000168
| limestone | 74254 | 0.074254